## Sheet1
input_parameter | value example | unit | Explain | Requirement
cand_list | default_solv_candidate.json | - | File name of the input solvent candidate list in a json file stored under current working directory; contain CAS of all the solvent candidates; recommend to create a copy of default candidate list and modify based on that. Reminder: Make sure the correct CAS no. and format is given if manual edit needs to be done - invalid CAS (either wrong format or not-in-database) will not be considered; wrong CAS may cause misleading results. | str; default = 'default_solv_candidate.json'
target_d | 18 | Mpa^(1/2) | target D | non-negative float; must fall in the range of (min D, max D) of all solvent candidates.
target_p | 3 | Mpa^(1/2) | target P | non-negative float; must fall in the range of (min P, max P) of all solvent candidates.
target_h | 2 | Mpa^(1/2) | target H | non-negative float; must fall in the range of (min H, max H) of all solvent candidates.
err_d | 0.5 | Mpa^(1/2) | maximum error of D | non-negative float, default = 0.5
err_p | 0.5 | Mpa^(1/2) | maximum error of P | non-negative float, default = 0.5
err_h | 0.5 | Mpa^(1/2) | maximum error of H | non-negative float, default = 0.5
n | 2 | - | maximum number of solvents in each combination | n >=2, integer, less than total number of candidates, default = 2
temp | 25 | degree C | target temperature of prediction; applying a different temperature will update all D, P, H in the database. | float, default = 25
tol_conc | 0.1 | - | lowest acceptable concentration - below which that solvent is redundant | float in the range of (0.1, 1), default = 0.1
to_adv_filt | 1 | - | apply advanced filtration based on specific physical/chemical properties; 0 stands for not continue advanced filtration; 1 is to continue. | binary index 0 or 1, default = 1
adv_filt_opt_usr | ['miscibility', 'bp'] | - | Advanced filtration options. This version includes miscibility check and boiling point check. Miscibility check is based on immiscible solvent pairs suggested on PubChem. If immiscible pair has been detected, that pair will be removed from final results. (Note that due to data availability, not all solvents have published miscibility info; check Limitation for more info.) B.p. check will remove solvents whose b.p. below the target temperature. Full processing details, including what has been filtered during the advanced filtration steps, are available in the final log output. Reminder: Elements in the adv_filt_opt_usr list must be included in the available option list (for this version, ['miscibility', 'bp']). Please check the spelling carefully and avoid inputting special characters. Please make sure to input correct list format (avoid missing or adding extra quote or comma). Real results may vary if temperature correction has been applied. Manual check is recommended. (Check Limitation for more info.) | list, current version support 'miscibility' and 'bp'; default = ['miscibility', 'bp']